## MACHINE LIST
MACHINE LIST
MACINE NAME | WORKING LIMIT | PARAMETER TO BE MAINTAIN | OPERATION NAME | ACHIEVABLE TOLERANCE (mm) | MEASURING INSTRUMENT
TRAUB MACHINE | BAR DIA. 0 TO 25 mm | PARTING LENGTH | PARTING | ±0.1 | DIGITAL VERNIER CALIPER
|  | INNER DIAMETER | DRILLING | ±0.1 | DIGITAL VERNIER CALIPER
CNC LATHE | BAR DIA. 5mm TO 150 mm | OUTER DIAMETER | TURNING | ±0.030 | MICROMETER
|  | INNER DIAMETER | BORING | ±0.1 | PIN GAUGE
|  | EXTERNAL THREADING (UNF/UNC/NPT/INCHES) | EXTERNAL THREADING | ALL | THREAD RING GAUGE
|  | INTERNAL THREADING (M10/M12/M14/M20) | INTERNAL THREADING | 6g | THREAD PLUG GAUGE
|  | GROOVE OD | EXTERNAL GROOVING | ±0.1 | DIGITAL VERNIER CALIPER
|  | GROOVE ID | INTERNAL GROOVING | ±0.1 | INSIDE VERNIER CALIPER
|  | DISTANCE LENGTH | TURNING | ±0.03 | HEIGHT GAUGE
TURRET LATHE | ID. 5mm TO 30mm | INNER DIAMETER | DRILLING | ±0.1 | DIGITAL VERNIER CALIPER
THREAD ROLLING | THREADING M8 TO M14 | EXTERNAL THREADING (M8/M10/M12/M14) | THREAD ROLLING | 6g/6h | THREAD RING GAUGE
TAPPING MACHINE | THREADING M6 TO M12 | INTERNAL THREADING (M6/M8/M10/M12) | TAPPING | 6g/6h | THREAD PLUG GAUGE
VMC |  | SLOT | SLOT MILLING | ±0.03 | SLOT WIDTH GAUGE
|  | PROFILE | PROFILE MILLING | ±0.05 | CMM
|  | INNER DIAMETER | DRILLING | ±0.05 | PIN GAUGE
|  | INTERNAL THREADING | TAPPING | 6g/6h | THREAD PLUG GAUGE
|  | INNER DIAMETER | BORING | ±0.02 | PIN GAUGE
CNC CUTTING | BAR DIA. 0 TO 100 mm | BLANK LENGTH | CUTTING | ±0.03 | DIGITAL VERNIER CALIPER

## MEASURING INSTRUMENT LIST
MEASURING INSTRUMENT LIST
PARAMETER | TOLERANCE | INSTRUMENT | INSTRUMENT RANGE
OUTER DIAMETER | ±0.1 | DIGITAL VERNIER CALIPER | 0 TO 200 mm
INNER DIAMETER | ±0.1 | DIGITAL VERNIER CALIPER | 0 TO 200 mm
OUTER DIAMETER | ±0.020 | MICROMETER | 0 TO 100 mm
INNER DIAMETER | +0.1 | PIN GAUGE | 0 TO 12 mm
LENGTH | ±0.03 | HEIGHT GAUGE | 0 TO 300 mm
RM GRADE |  | RM TEST LAB
EXTERNAL THREADING |  | THREAD RING GAUGE
INTERNAL THREADING |  | THREAD PLUG GAUGE

## OUTSOURCED PROCESSES
LIST OF OUTSOURCE PROCESSES
SR NO | OUTSOURCED PROCESS
1 | Plating
2 | Powder Coating
3 | ED Coating
4 | Thread Rolling
5 | Parting on Traub
6 | CMM Inspection
7 | Tapping
8 | Bending